## Classification System
L1 | Group
L2 | Location
L3 | Category
L4 | Measure type
L5 | Measure
|  | L1 | L2 | L3 | L4 | L5 | code |  | Property1 | value1 | Units
PASSIVE ECMS |  | PA |  |  |  |  | PA | Passive
|  | PA | FA |  |  |  | PA.FA | Passive Façade
|  | PA | FA | EX |  |  | PA.FA.EX | Passive Façade External insulation
|  | PA | FA | EX | VE |  | PA.FA.EX.VE | Passive Façade External insulation Ventilated
|  | PA | FA | EX | VE | 01 | PA.FA.EX.VE.01 | Passive Façade External insulation Ventilated - Mineral wool 50 | insulation thickness | 50 | mm
|  | PA | FA | EX | VE | 02 | PA.FA.EX.VE.02 | Passive Façade External insulation Ventilated - Mineral wool 100 | insulation thickness | 100 | mm
|  | PA | FA | EX | VE | 03 | PA.FA.EX.VE.03 | Passive Façade External insulation Ventilated - Mineral wool 150 | insulation thickness | 150 | mm
|  | PA | FA | EX | VE | 04 | PA.FA.EX.VE.04 | Passive Façade External insulation Ventilated - Mineral wool 200 | insulation thickness | 200 | mm
|  | PA | FA | EX | CS | 00 | PA.FA.EX.CS | Passive Façade External Thermal Insulation Composite System
|  | PA | FA | EX | CS | 01 | PA.FA.EX.CS.01 | Passive Façade External Thermal Insulation Composite System - EPS 50 | insulation thickness | 50 | mm
|  | PA | FA | EX | CS | 02 | PA.FA.EX.CS.02 | Passive Façade External Thermal Insulation Composite System - EPS 100 | insulation thickness | 100 | mm
|  | PA | FA | EX | CS | 03 | PA.FA.EX.CS.03 | Passive Façade External Thermal Insulation Composite System - EPS 150 | insulation thickness | 150 | mm
|  | PA | FA | EX | CS | 04 | PA.FA.EX.CS.04 | Passive Façade External Thermal Insulation Composite System - EPS 200 | insulation thickness | 200 | mm
|  | PA | FA | EX | CS | 05 | PA.FA.EX.CS.05 | Passive Façade External Thermal Insulation Composite System - EPS 250 | insulation thickness | 250 | mm
|  | PA | FA | IN | 00 | 00 | PA.FA.IN | Passive Façade Internal insulation
|  | PA | FA | IN | CA | 00 | PA.FA.IN.CA | Passive Façade Internal insulation + plasterboard
|  | PA | FA | IN | CA | 01 | PA.FA.IN.CA.01 | Passive Façade Internal insulation + plasterboard - Mineral wool 40 | insulation thickness | 40 | mm
|  | PA | FA | IN | CA | 02 | PA.FA.IN.CA.02 | Passive Façade Internal insulation + plasterboard - Mineral wool 60 | insulation thickness | 60 | mm
|  | PA | FA | IN | CA | 03 | PA.FA.IN.CA.03 | Passive Façade Internal insulation + plasterboard - Mineral wool 80 | insulation thickness | 80 | mm
|  | PA | FA | IN | CA | 04 | PA.FA.IN.CA.04 | Passive Façade Internal insulation + plasterboard - Mineral wool 100 | insulation thickness | 100 | mm
|  | PA | FA | ID | 00 | 00 | PA.FA.ID | Passive Façade Intermediate insulation
|  | PA | FA | ID | CW | 00 | PA.FA.ID.CW | Passive Façade Intermediate insulation Cavity wall + Air chamber insulation
|  | PA | FA | ID | CW | 01 | PA.FA.ID.CW.01 | Passive Façade Intermediate insulation Cavity wall + Air chamber insulation - Cellulose flakes 50 | insulation thickness | 50 | mm
|  | PA | RO | 00 | 00 | 00 | PA.RO | Passive Roof
|  | PA | RO | PI | 00 | 00 | PA.RO.PI | Passive Roof Pitched
|  | PA | RO | PI | IN | 00 | PA.RO.PI.IN | Passive Roof Pitched Internal Insulation
|  | PA | RO | PI | IN | 01 | PA.RO.PI.IN.01 | Passive Roof Pitched Internal Insulation - Mineral wool 40 | insulation thickness | 40 | mm
|  | PA | RO | PI | IN | 02 | PA.RO.PI.IN.02 | Passive Roof Pitched Internal Insulation - Mineral wool 60 | insulation thickness | 60 | mm
|  | PA | RO | PI | IN | 03 | PA.RO.PI.IN.03 | Passive Roof Pitched Internal Insulation - Mineral wool 80 | insulation thickness | 80 | mm
|  | PA | RO | PI | IN | 04 | PA.RO.PI.IN.04 | Passive Roof Pitched Internal Insulation - Mineral wool 100 | insulation thickness | 100 | mm
|  | PA | RO | PI | EX | 00 | PA.RO.PI.EX | Passive Roof Pitched External Insulation
|  | PA | RO | PI | EX | 01 | PA.RO.PI.EX.01 | Passive Roof Pitched Internal Insulation - Mineral wool 100 | insulation thickness | 100 | mm
|  | PA | RO | PI | EX | 02 | PA.RO.PI.EX.02 | Passive Roof Pitched Internal Insulation - Mineral wool 150 | insulation thickness | 150 | mm
|  | PA | RO | PI | EX | 03 | PA.RO.PI.EX.03 | Passive Roof Pitched Internal Insulation - Mineral wool 200 | insulation thickness | 200 | mm
|  | PA | RO | PI | EX | 04 | PA.RO.PI.EX.04 | Passive Roof Pitched Internal Insulation - Mineral wool 250 | insulation thickness | 250 | mm
|  | PA | RO | FL | 00 | 00 | PA.RO.FL | Passive Roof Flat
|  | PA | RO | FL | EX | 00 | PA.RO.FL.EX | Passive Roof Flat External Insulation under waterproof
|  | PA | RO | FL | EX | 01 | PA.RO.FL.EX.01 | Passive Roof Flat External Insulation under waterproof - XPS 100 | insulation thickness | 100 | mm
|  | PA | RO | FL | EX | 02 | PA.RO.FL.EX.02 | Passive Roof Flat External Insulation under waterproof - XPS 150 | insulation thickness | 150 | mm
|  | PA | RO | FL | EX | 03 | PA.RO.FL.EX.03 | Passive Roof Flat External Insulation under waterproof - XPS 200 | insulation thickness | 200 | mm
|  | PA | RO | FL | EX | 04 | PA.RO.FL.EX.04 | Passive Roof Flat External Insulation under waterproof - XPS 250 | insulation thickness | 250 | mm
|  | PA | RO | FL | EI | 00 | PA.RO.FL.EI | Passive Roof Flat External Insulation inverted
|  | PA | RO | FL | EI | 01 | PA.RO.FL.EI.01 | Passive Roof Flat External Insulation inverted - XPS 100 | insulation thickness | 100 | mm
|  | PA | RO | FL | EI | 02 | PA.RO.FL.EI.02 | Passive Roof Flat External Insulation inverted - XPS 150 | insulation thickness | 150 | mm
|  | PA | RO | FL | EI | 03 | PA.RO.FL.EI.03 | Passive Roof Flat External Insulation inverted - XPS 200 | insulation thickness | 200 | mm
|  | PA | RO | FL | EI | 04 | PA.RO.FL.EI.04 | Passive Roof Flat External Insulation inverted - XPS 250 | insulation thickness | 250 | mm
|  | PA | RO | TS | 00 | 00 | PA.RO.TS | Passive Roof Top slab insulation
|  | PA | RO | TS | FC | 00 | PA.RO.TS.FC | Passive Roof Top slab insulation False ceiling
|  | PA | RO | TS | FC | 01 | PA.RO.TS.FC.01 | Passive Roof Top slab insulation False ceiling - XPS 50 | insulation thickness | 50 | mm
|  | PA | RO | TS | FC | 02 | PA.RO.TS.FC.02 | Passive Roof Top slab insulation False ceiling - XPS 100 | insulation thickness | 100 | mm
|  | PA | RO | TS | FC | 03 | PA.RO.TS.FC.03 | Passive Roof Top slab insulation False ceiling - XPS 150 | insulation thickness | 150 | mm
|  | PA | RO | TS | CI | 00 | PA.RO.TS.CI | Passive Roof Top slab insulation Chamber Insulation
|  | PA | RO | TS | CI | 01 | PA.RO.TS.CI.01 | Passive Roof Top slab insulation Chamber Insulation - XPS 100 | insulation thickness | 100 | mm
|  | PA | RO | TS | CI | 02 | PA.RO.TS.CI.02 | Passive Roof Top slab insulation Chamber Insulation - XPS 150 | insulation thickness | 150 | mm
|  | PA | RO | TS | CI | 03 | PA.RO.TS.CI.03 | Passive Roof Top slab insulation Chamber Insulation - XPS 200 | insulation thickness | 200 | mm
|  | PA | RO | TS | CI | 04 | PA.RO.TS.CI.04 | Passive Roof Top slab insulation Chamber Insulation - XPS 250 | insulation thickness | 250 | mm
|  | PA | FL | 00 | 00 | 00 | PA.FL | Passive Floor
|  | PA | FL | NC | 00 | 00 | PA.FL.NC | Passive Floor NO crawlspace Insulation over the slab
|  | PA | FL | NC | DE | 00 | PA.FL.NC.DE | Passive Floor NO crawlspace Insulation over the slab - default
|  | PA | FL | NC | DE | 01 | PA.FL.NC.DE.01 | Passive Floor NO crawlspace Insulation over the slab - default - XPS 100 | insulation thickness | 100 | mm
|  | PA | FL | NC | DE | 02 | PA.FL.NC.DE.02 | Passive Floor NO crawlspace Insulation over the slab - default - XPS 150 | insulation thickness | 150 | mm
|  | PA | FL | NC | DE | 03 | PA.FL.NC.DE.03 | Passive Floor NO crawlspace Insulation over the slab - default - XPS 200 | insulation thickness | 200 | mm
|  | PA | FL | NC | DE | 04 | PA.FL.NC.DE.04 | Passive Floor NO crawlspace Insulation over the slab - default - XPS 250 | insulation thickness | 250 | mm
|  | PA | FL | CS | 00 | 00 | PA.FL.CS | Passive Floor Crawlspace / Top floor - Insulation
|  | PA | FL | CS | DE | 00 | PA.FL.CS.DE | Passive Floor Crawlspace / Top floor - Insulation default
|  | PA | FL | CS | DE | 01 | PA.FL.CS.DE.01 | Passive Floor Crawlspace / Top floor - Insulation default - XPS 50 | insulation thickness | 50 | mm
|  | PA | FL | CS | DE | 02 | PA.FL.CS.DE.02 | Passive Floor Crawlspace / Top floor - Insulation default - XPS 100 | insulation thickness | 100 | mm
|  | PA | FL | CS | DE | 03 | PA.FL.CS.DE.03 | Passive Floor Crawlspace / Top floor - Insulation default - XPS 150 | insulation thickness | 150 | mm
|  | PA | OP | 00 | 00 | 00 | PA.OP | Passive Openning
|  | PA | OP | DG | 00 | 00 | PA.OP.DG | Passive Openning Double glazing
|  | PA | OP | DG | DE | 00 | PA.OP.DG.DE | Passive Openning Double glazing default
|  | PA | OP | DG | DE | 01 | PA.OP.DG.DE.01 | Passive Openning Double glazing default Normal + Aluminium frame | U-value | 2.65 | W/m2k
|  | PA | OP | DG | DE | 02 | PA.OP.DG.DE.02 | Passive Openning Double glazing default Coat + PVC 3 Chambers | U-value | 1.68 | W/m2k
|  | PA | OP | DG | DE | 03 | PA.OP.DG.DE.03 | Passive Openning Double glazing default Coat + Gas + PVC 5 Chambers | U-value | 1.37 | W/m2k
|  | PA | OP | TG | 00 | 00 | PA.OP.TG | Passive Openning Triple glazing
|  | PA | OP | TG | DE | 00 | PA.OP.TG.DE | Passive Openning Triple glazing default
|  | PA | OP | TG | DE | 01 | PA.OP.TG.DE.01 | Passive Openning Triple glazing default Normal + Wood frame | U-value | 1.82 | W/m2k
|  | PA | OP | TG | DE | 02 | PA.OP.TG.DE.02 | Passive Openning Triple glazing default Coat + PVC 6 Chambers | U-value | 0.91 | W/m2k
|  | PA | OP | TG | DE | 03 | PA.OP.TG.DE.03 | Passive Openning Triple glazing default Coat + Gas + PVC 6 Chambers Passivhaus | U-value | 0.69 | W/m2k
RENEWABLE |  | RE | 00 | 00 | 00 | 00 | RE | Renewable
|  | RE | RO | 00 | 00 | 00 | RE.RO | Renewable Roof
|  | RE | RO | SC | 00 | 00 | RE.RO.SC | Renewable Roof Solar collector
|  | RE | RO | SC | PV | 00 | RE.RO.SC.PV | Renewable Roof Solar collector Photovoltaic panel
|  | RE | RO | SC | PV | 01 | RE.RO.SC.PV.01 | Renewable Roof Solar collector Photovoltaic panel Monocrystalline | Type of panel | Monocrystalline
|  | RE | RO | SC | PV | 02 | RE.RO.SC.PV.02 | Renewable Roof Solar collector Photovoltaic panel Multi-crystalline | Type of panel | Polycrystalline
|  | RE | RO | SC | PV | 03 | RE.RO.SC.PV.03 | Renewable Roof Solar collector Photovoltaic panel Amorphous silicon | Type of panel | Amorphous silicon
|  | RE | RO | SC | TC | 00 | RE.RO.SC.TC | Renewable Roof Solar collector Thermal collector
|  | RE | RO | SC | TC | 01 | RE.RO.SC.TC.01 | Renewable Roof Solar collector Thermal collector Flat panel | Type of panel | Flat panel
|  | RE | RO | SC | TC | 02 | RE.RO.SC.TC.02 | Renewable Roof Solar collector Thermal collector Evacuated tube | Type of panel | Evacuated tube
|  | RE | DE | 00 | 00 | 00 | RE.DE | Renewable Default
|  | RE | DE | GT | 00 | 00 | RE.DE.GT | Renewable Default Geothermal
|  | RE | DE | GT | HP | 00 | RE.DE.GT.HP | Renewable Default Geothermal Heat Pump
|  | RE | DE | GT | HP | 01 | RE.DE.GT.HP.01 | Renewable Default Geothermal Heat Pump 8 | Nominal capacity | 8 | KW
|  | RE | DE | GT | HP | 02 | RE.DE.GT.HP.02 | Renewable Default Geothermal Heat Pump 15 | Nominal capacity | 15 | KW
|  | RE | DE | GT | HP | 03 | RE.DE.GT.HP.03 | Renewable Default Geothermal Heat Pump 35.2 | Nominal capacity | 35.2 | KW
|  | RE | DE | WT | 00 | 00 | RE.DE.WT | Renewable Default Wind turbines
|  | RE | DE | WT | HZ | 00 | RE.DE.WT.HZ | Renewable Default Wind turbines Horizontal
|  | RE | DE | WT | HZ | 01 | RE.DE.WT.HZ.01 | Renewable Default Wind turbines Horizontal 1 | Nominal capacity | 1 | KW
|  | RE | DE | WT | HZ | 02 | RE.DE.WT.HZ.02 | Renewable Default Wind turbines Horizontal 2.1 | Nominal capacity | 2017-01-02 | KW
|  | RE | DE | WT | HZ | 03 | RE.DE.WT.HZ.03 | Renewable Default Wind turbines Horizontal 10 | Nominal capacity | 10 | KW
ACTIVE |  | AC | 00 | 00 | 00 | 00 | AC | Active
|  | AC | DE | 00 | 00 | 00 | AC.DE | Active Default
|  | AC | DE | BO | 00 | 00 | AC.DE.BO | Active Default Boiler
|  | AC | DE | BO | DI | 00 | AC.DE.BO.CD | Active Default Boiler Condensing diesel boiler
|  | AC | DE | BO | DI | 01 | AC.DE.BO.CD.01 | Active Default Boiler Condensing diesel boiler 26 | Nominal capacity | 26 | KW
|  | AC | DE | BO | DI | 02 | AC.DE.BO.CD.02 | Active Default Boiler Condensing diesel boiler 35 | Nominal capacity | 35 | KW
|  | AC | DE | BO | DI | 03 | AC.DE.BO.CD.03 | Active Default Boiler Condensing diesel boiler 44 | Nominal capacity | 44 | KW
|  | AC | DE | BO | DI | 04 | AC.DE.BO.CD.04 | Active Default Boiler Condensing diesel boiler 58 | Nominal capacity | 58 | KW
|  | AC | DE | BO | DI | 05 | AC.DE.BO.CD.05 | Active Default Boiler Condensing diesel boiler 73 | Nominal capacity | 73 | KW
|  | AC | DE | BO | NG | 00 | AC.DE.BO.NG | Active Default Boiler Natural gas boiler
|  | AC | DE | BO | NG | 01 | AC.DE.BO.NG.01 | Active Default Boiler Natural gas boiler 15 | Nominal capacity | 15 | KW
|  | AC | DE | BO | NG | 02 | AC.DE.BO.NG.02 | Active Default Boiler Natural gas boiler 38 | Nominal capacity | 38 | KW
|  | AC | DE | BO | NG | 03 | AC.DE.BO.NG.03 | Active Default Boiler Natural gas boiler 53 | Nominal capacity | 53 | KW
|  | AC | DE | BO | NG | 04 | AC.DE.BO.NG.04 | Active Default Boiler Natural gas boiler 143 | Nominal capacity | 143 | KW
|  | AC | DE | BO | NG | 05 | AC.DE.BO.NG.05 | Active Default Boiler Natural gas boiler 239 | Nominal capacity | 239 | KW
|  | AC | DE | BO | NG | 06 | AC.DE.BO.NG.06 | Active Default Boiler Natural gas boiler 384 | Nominal capacity | 384 | KW
|  | AC | DE | BO | CN | 00 | AC.DE.BO.CG | Active Default Boiler Condensing natural gas boiler
|  | AC | DE | BO | CN | 01 | AC.DE.BO.CG.01 | Active Default Boiler Condensing natural gas boiler 18 | Nominal capacity | 18 | KW
|  | AC | DE | BO | CN | 02 | AC.DE.BO.CG.02 | Active Default Boiler Condensing natural gas boiler 34 | Nominal capacity | 34 | KW
|  | AC | DE | BO | CN | 03 | AC.DE.BO.CG.03 | Active Default Boiler Condensing natural gas boiler 49 | Nominal capacity | 49 | KW
|  | AC | DE | BO | CN | 04 | AC.DE.BO.CG.04 | Active Default Boiler Condensing natural gas boiler 97 | Nominal capacity | 97 | KW
|  | AC | DE | BO | CN | 05 | AC.DE.BO.CG.05 | Active Default Boiler Condensing natural gas boiler 208 | Nominal capacity | 208 | KW
|  | AC | DE | BO | CN | 06 | AC.DE.BO.CG.06 | Active Default Boiler Condensing natural gas boiler 369 | Nominal capacity | 369 | KW
|  | AC | DE | BO | BM | 00 | AC.DE.BO.BM | Active Default Boiler Biomass boiler
|  | AC | DE | BO | BM | 01 | AC.DE.BO.BM.01 | Active Default Boiler Biomass boiler 20 | Nominal capacity | 20 | KW
|  | AC | DE | BO | BM | 02 | AC.DE.BO.BM.02 | Active Default Boiler Biomass boiler 40 | Nominal capacity | 40 | KW
|  | AC | DE | BO | BM | 03 | AC.DE.BO.BM.03 | Active Default Boiler Biomass boiler 60 | Nominal capacity | 60 | KW
|  | AC | DE | BO | BM | 04 | AC.DE.BO.BM.04 | Active Default Boiler Biomass boiler 300 | Nominal capacity | 300 | KW
|  | AC | DE | BO | BM | 05 | AC.DE.BO.BM.05 | Active Default Boiler Biomass boiler 550 | Nominal capacity | 550 | KW
|  | AC | DE | HP | 00 | 00 | AC.DE.CP | Active Default CombinedHeatPower Unit
|  | AC | DE | HP | NA | 00 | AC.DE.CP.HE | Active Default CombinedHeatPower with natural gas fuel type
|  | AC | DE | HP | NA | 01 | AC.DE.CP.HE.01 | Active Default CombinedHeatPower with natural gas fuel type 50 | Nominal capacity | 50 | KW
|  | AC | DE | HP | NA | 02 | AC.DE.CP.HE.02 | Active Default CombinedHeatPower with natural gas fuel type 100 | Nominal capacity | 100 | KW
|  | AC | DE | HP | NA | 03 | AC.DE.CP.HE.03 | Active Default CombinedHeatPower with natural gas fuel type 205 | Nominal capacity | 205 | KW
|  | AC | DE | HP | NA | 04 | AC.DE.CP.HE.04 | Active Default CombinedHeatPower with natural gas fuel type 400 | Nominal capacity | 400 | KW
|  | AC | DE | HP | NA | 05 | AC.DE.CP.HE.05 | Active Default CombinedHeatPower with natural gas fuel type 500 | Nominal capacity | 500 | KW
|  | AC | DE | CH | 00 | 00 | AC.DE.CH | Active Default Chiller
|  | AC | DE | CH | ER | 00 | AC.DE.CH.ER | Active Default Chiller Electric reciprocating
|  | AC | DE | CH | ER | 01 | AC.DE.CH.ER.01 | Active Default Chiller Electric reciprocating 38.4 | Nominal capacity | 38 | KW
|  | AC | DE | CH | ER | 02 | AC.DE.CH.ER.02 | Active Default Chiller Electric reciprocating 49.9 | Nominal capacity | 49 | KW
|  | AC | DE | CH | ER | 03 | AC.DE.CH.ER.03 | Active Default Chiller Electric reciprocating 63.9 | Nominal capacity | 63 | KW
|  | AC | DE | CH | ER | 04 | AC.DE.CH.ER.04 | Active Default Chiller Electric reciprocating 85.8 | Nominal capacity | 85 | KW
|  | AC | DE | CH | ER | 05 | AC.DE.CH.ER.05 | Active Default Chiller Electric reciprocating 113.2 | Nominal capacity | 113 | KW
|  | AC | DE | CH | ER | 06 | AC.DE.CH.ER.06 | Active Default Chiller Electric reciprocating 149.7 | Nominal capacity | 149 | KW
|  | AC | DE | WP | 00 | 00 | AC.DE.HP | Active Default WaterToAirHeatPump
|  | AC | DE | WP | WA | 00 | AC.DE.HP.WA | Active Default WaterToAirHeatPump Default
|  | AC | DE | WP | WA | 01 | AC.DE.HP.WA.01 | Active Default WaterToAirHeatPump Default 42 | Nominal capacity | 42 | KW
|  | AC | DE | WP | WA | 02 | AC.DE.HP.WA.02 | Active Default WaterToAirHeatPump Default 53 | Nominal capacity | 53 | KW
|  | AC | DE | WP | WA | 03 | AC.DE.HP.WA.03 | Active Default WaterToAirHeatPump Default 69 | Nominal capacity | 69 | KW
|  | AC | DE | WP | WA | 04 | AC.DE.HP.WA.04 | Active Default WaterToAirHeatPump Default 92 | Nominal capacity | 92 | KW
|  | AC | DE | WP | WA | 05 | AC.DE.HP.WA.05 | Active Default WaterToAirHeatPump Default 137 | Nominal capacity | 137 | KW
CONTROL |  | CO | 00 | 00 | 00 | 00 | CO | Control
|  | CO | DE | 00 | 00 | 00 | CO.DE | Control Default
|  | CO | DE | TH | 00 | 00 | CO.DE.TH | Control Default Thermostat
|  | CO | DE | TH | SS | 00 | CO.DE.TH.SS | Control Default Thermostat System Scheduling (Therm 1)
|  | CO | DE | TH | SS | 01 | CO.DE.TH.SS.01 | Control Default Thermostat System Scheduling (Therm 1) - Heating
|  | CO | DE | TH | SS | 02 | CO.DE.TH.SS.02 | Control Default Thermostat System Scheduling (Therm 1) - Cooling
|  | CO | DE | TH | OS | 00 | CO.DE.TH.OS | Control Default Thermostat Optimal StartUp and ShutDown (Therm 2)
|  | CO | DE | TH | OS | 01 | CO.DE.TH.OS.01 | Control Default Thermostat Optimal StartUp and ShutDown (Therm 2) - Heating
|  | CO | DE | TH | OS | 02 | CO.DE.TH.OS.02 | Control Default Thermostat Optimal StartUp and ShutDown (Therm 2) - Cooling
|  | CO | DE | PL | 00 | 00 | CO.DE.PL | Control Default Plant Control
|  | CO | DE | PL | WC | 00 | CO.DE.PL.WC | Control Default Plant Control Weather Compensation
|  | CO | DE | PL | WC | 01 | CO.DE.PL.WC.01 | Control Default Plant Control Weather Compensation - Heating
|  | CO | DE | PL | WC | 02 | CO.DE.PL.WC.02 | Control Default Plant Control Weather Compensation - Heating/cooling
|  | CO | DE | PL | SQ | 00 | CO.DE.PL.SE | Control Default Plant Control Sequencing
|  | CO | DE | PL | SQ | 01 | CO.DE.PL.SE.01 | Control Default Plant Control Sequencing - Heating
|  | CO | DE | PL | SQ | 02 | CO.DE.PL.SE.02 | Control Default Plant Control Sequencing - Cooling
|  | CO | DE | PL | LF | 00 | CO.DE.PL.LF | Control Default Plant Control Load Following
|  | CO | DE | PL | LF | 01 | CO.DE.PL.LF.01 | Control Default Plant Control Load Following - Heating CT1 | Heating CT1 |  | static
|  | CO | DE | PL | LF | 02 | CO.DE.PL.LF.02 | Control Default Plant Control Load Following - Heating CT2 | Heating CT2 |  | static
|  | CO | DE | PL | LF | 03 | CO.DE.PL.LF.03 | Control Default Plant Control Load Following - Heating CT3 | Heating CT3 |  | static
|  | CO | DE | PL | LF | 04 | CO.DE.PL.LF.04 | Control Default Plant Control Load Following - Heating CT4 | Heating CT4 |  | static
Note on G22: why 10? -Gema Hernández It is not a specific reason. I simply thought that if you had to add more predefined values it would be interesting to leave space for more numbers. -Gonçal Costa
Note on G112: We are currently applying two different criteria: (1) 00 to 99 (a consecutive number for each existing category) or (2) a number corresponding to the main property. We must choose one or the other, but the same. -Gonçal Costa

## ECMs classification
L1 | L2 | L3 | L4 | L5 | code
Passive | Façade | External insulation | Ventilated Facade | 50.Polymer | PA.FA.EX.VE.01 | not implemented
|  |  |  | 100.Polymer | PA.FA.EX.VE.02 | not implemented
|  |  |  | 150.Polymer | PA.FA.EX.VE.03 | not implemented
|  |  |  | 200.Polymer | PA.FA.EX.VE.04 | not implemented
|  |  |  | 100.Ceramic | PA.FA.EX.VE.05 | not implemented
|  |  |  | 200.Ceramic | PA.FA.EX.VE.06 | not implemented
|  |  |  | 100.SteelPanel | PA.FA.EX.VE.07 | not implemented
|  |  |  | 200.SteelPanel | PA.FA.EX.VE.08 | not implemented
|  |  |  | 100.NaturalStone | PA.FA.EX.VE.09 | not implemented
|  |  |  | 200.NaturalStone | PA.FA.EX.VE.10 | not implemented
|  |  | External Thermal Insulation Composite System | 50.EPS | PA.FA.EX.CS.01
|  |  |  | 100.EPS | PA.FA.EX.CS.02
|  |  |  | 150.EPS | PA.FA.EX.CS.03
|  |  |  | 200.EPS | PA.FA.EX.CS.04
|  |  |  | 250.EPS | PA.FA.EX.CS.05
|  |  |  | 120.EPS | PA.FA.EX.CS.06
|  |  |  | 150.MineralWool | PA.FA.EX.CS.07
|  |  |  | 80.MineralWool | PA.FA.EX.CS.08
|  |  |  | 100.MineralWool | PA.FA.EX.CS.09
|  |  |  | 100.XPS | PA.FA.EX.CS.10
|  |  |  | 150.XPS | PA.FA.EX.CS.11
|  | Internal insulation | Plasterboard | 40 | PA.FA.IN.CA.01
|  |  |  | 60 | PA.FA.IN.CA.02
|  |  |  | 80 | PA.FA.IN.CA.03
|  |  |  | 100 | PA.FA.IN.CA.04
|  | Intermediate insulation | Cavity wall - Air chamber insulation | 50 | PA.FA.ID.CW.01
|  |  |  | 80 | PA.FA.ID.CW.02
| Roof | Pitched | Internal insulation | 40 | PA.RO.PI.IN.01
|  |  |  | 60 | PA.RO.PI.IN.02
|  |  |  | 80 | PA.RO.PI.IN.03
|  |  |  | 100 | PA.RO.PI.IN.04
|  |  | External insulation | 100 | PA.RO.PI.EX.01
|  |  |  | 150 | PA.RO.PI.EX.02
|  |  |  | 200 | PA.RO.PI.EX.03
|  |  |  | 250 | PA.RO.PI.EX.04
|  | Flat | External Insulation - Under waterproof | 100 | PA.RO.FL.EX.01 | not implemented
|  |  |  | 150 | PA.RO.FL.EX.02 | not implemented
|  |  |  | 200 | PA.RO.FL.EX.03 | not implemented
|  |  |  | 250 | PA.RO.FL.EX.04 | not implemented
|  |  | External Insulation - Inverted | 100 | PA.RO.FL.EI.01 | not implemented
|  |  |  | 150 | PA.RO.FL.EI.02 | not implemented
|  |  |  | 200 | PA.RO.FL.EI.03 | not implemented
|  |  |  | 250 | PA.RO.FL.EI.04 | not implemented
|  | Top slab insulation | False ceiling | 50 | PA.RO.TS.FC.01 | not implemented
|  |  |  | 100 | PA.RO.TS.FC.02 | not implemented
|  |  |  | 150 | PA.RO.TS.FC.03 | not implemented
|  |  | Chamber Insulation | 100 | PA.RO.TS.CI.01
|  |  |  | 150 | PA.RO.TS.CI.02
|  |  |  | 200 | PA.RO.TS.CI.03
|  |  |  | 250 | PA.RO.TS.CI.04
| Floor | NO crawlspace - Insulation over the slab | default | 100 | PA.FL.NC.DE.01
|  |  |  | 150 | PA.FL.NC.DE.02
|  |  |  | 200 | PA.FL.NC.DE.03
|  |  |  | 250 | PA.FL.NC.DE.04
|  | Crawlspace / Top floor - Insulation | default | 50 | PA.FL.CS.DE.01 | not implemented
|  |  |  | 100 | PA.FL.CS.DE.02 | not implemented
|  |  |  | 150 | PA.FL.CS.DE.03 | not implemented
| Opening | Double glazing | default | Normal + Aluminium frame | PA.OP.DG.DE.01
|  |  |  | Coat + PVC 3 Chambers | PA.OP.DG.DE.02
|  |  |  | Coat + Gas + PVC 5 Chambers | PA.OP.DG.DE.03
|  |  |  | Normal + PVC 6 Chambers | PA.OP.DG.DE.04 | not implemented
|  | Triple glazing | default | Normal + Wood frame | PA.OP.TG.DE.01 | not implemented
|  |  |  | Coat + PVC 6 Chambers | PA.OP.TG.DE.02 | not implemented
|  |  |  | Coat + Gas + PVC 6 Chambers Passivhaus | PA.OP.TG.DE.03 | not implemented
Renewable | Roof | Solar collector | Photovoltaic panel | Monocrystalline | RE.RO.SC.PV.01
|  |  |  | Multi-crystalline | RE.RO.SC.PV.02
|  |  |  | Amorphous silicon | RE.RO.SC.PV.03
|  |  | Thermal collector | Flat panel | RE.RO.SC.TC.01
|  |  |  | Evacuated tube | RE.RO.SC.TC.02
| default | Geothermal | Heat Pump | 8 | RE.DE.GT.HP.01 | not implemented
|  |  |  | 15 | RE.DE.GT.HP.02 | not implemented
|  |  |  | 35.2 | RE.DE.GT.HP.03 | not implemented
|  | Wind turbines | Horizontal | 1 | RE.DE.WT.HZ.01 | not implemented
|  |  |  | 2018-01-02 | RE.DE.WT.HZ.02 | not implemented
|  |  |  | 10 | RE.DE.WT.HZ.03 | not implemented
Active | default | Boiler | Condensing diesel boiler | 26 (Capacity) | AC.DE.BO.CD.01
|  |  |  | 35 (Capacity) | AC.DE.BO.CD.02
|  |  |  | 44 (Capacity) | AC.DE.BO.CD.03
|  |  |  | 58 (Capacity) | AC.DE.BO.CD.04
|  |  |  | 73 (Capacity) | AC.DE.BO.CD.05
|  |  | Natural gas boiler | 15 (Capacity) | AC.DE.BO.NG.01
|  |  |  | 38 (Capacity) | AC.DE.BO.NG.02
|  |  |  | 53 (Capacity) | AC.DE.BO.NG.03
|  |  |  | 143 (Capacity) | AC.DE.BO.NG.04
|  |  |  | 239 (Capacity) | AC.DE.BO.NG.05
|  |  |  | 384 (Capacity) | AC.DE.BO.NG.06
|  |  | Condensing natural gas boiler | 18 (Capacity) | AC.DE.BO.CG.01
|  |  |  | 34 (Capacity) | AC.DE.BO.CG.02
|  |  |  | 49 (Capacity) | AC.DE.BO.CG.03
|  |  |  | 97 (Capacity) | AC.DE.BO.CG.04
|  |  |  | 208 (Capacity) | AC.DE.BO.CG.05
|  |  |  | 369 (Capacity) | AC.DE.BO.CG.06
|  |  |  | 25 (Capacity) | AC.DE.BO.CG.07
|  |  | Biomass boiler | 20 (Capacity) | AC.DE.BO.BM.01
|  |  |  | 40 (Capacity) | AC.DE.BO.BM.02
|  |  |  | 60 (Capacity) | AC.DE.BO.BM.03
|  |  |  | 300 (Capacity) | AC.DE.BO.BM.04
|  |  |  | 550 (Capacity) | AC.DE.BO.BM.05
|  | CombinedHeatPower Unit | Combined with natural gas fuel type | 50 | AC.DE.CP.HE.01 | not implemented
|  |  |  | 100 | AC.DE.CP.HE.02 | not implemented
|  |  |  | 205 | AC.DE.CP.HE.03 | not implemented
|  |  |  | 400 | AC.DE.CP.HE.04 | not implemented
|  |  |  | 500 | AC.DE.CP.HE.05 | not implemented
|  | Chiller | Electric reciprocating | 38 | AC.DE.CH.ER.01 | not implemented
|  |  |  | 49 | AC.DE.CH.ER.02 | not implemented
|  |  |  | 63 | AC.DE.CH.ER.03 | not implemented
|  |  |  | 85 | AC.DE.CH.ER.04 | not implemented
|  |  |  | 113 | AC.DE.CH.ER.05 | not implemented
|  |  |  | 149 | AC.DE.CH.ER.06 | not implemented
|  | WaterToAirHeatPump | Default | 42 | AC.DE.HP.WA.01
|  |  |  | 53 | AC.DE.HP.WA.02
|  |  |  | 69 | AC.DE.HP.WA.03
|  |  |  | 92 | AC.DE.HP.WA.04
|  |  |  | 137 | AC.DE.HP.WA.05
|  | Plant Level Component | Thermal Storage for Heating and Cooling | 500 | AC.DE.ST.TA.01 | not implemented
Control | default | Thermostat | System Scheduling (Therm 1) | Heating | CO.DE.TH.SS.01
CO.DE.TH.SS.02
|  |  |  | Cooling | CO.DE.TH.SS.03
CO.DE.TH.SS.04
|  |  | Optimal StartUp and ShutDown (Therm 2) | Heating | CO.DE.TH.OS.01
|  |  |  | Cooling | CO.DE.TH.OS.02
|  | Plant Control | Weather Compensation | Heating | CO.DE.PL.WC.01 | not implemented
|  |  |  | Heating / cooling | CO.DE.PL.WC.02 | not implemented
|  |  | Sequencing | Heating | CO.DE.PL.SE.01 | not implemented
|  |  |  | Cooling | CO.DE.PL.SE.02 | not implemented
|  |  | Load Following | Heating CT1 | CO.DE.PL.LF.01
|  |  |  | Heating CT2 | CO.DE.PL.LF.02 | not implemented
|  |  |  | Heating CT3 | CO.DE.PL.LF.03 | not implemented
|  |  |  | Heating CT4 | CO.DE.PL.LF.04 | not implemented
|  |  | Thermostatic valves | Valve Type 1 | CO.DE.PL.TV
|  |  | Mechanical ventilation control | Auto supply air flow rate | CO.DE.PL.MV.01 | not implemented
|  |  | Enhanced Scheduling for Heating | -1 | CO.DE.PL.SC.01 | not implemented
|  |  |  | 1 | CO.DE.PL.SC.02 | not implemented
|  |  |  | 1 | CO.DE.PL.SC.03 | not implemented
|  |  |  | -1 | CO.DE.PL.SC.04 | not implemented
Note on A1: "HE" doesn't make sense to me -Gema Hernández GF -> Gas Fuel ? -Gonçal Costa
Note on D56: This is a question for ACCIONA/TUC --> How are these elements (all in yellow) supposed to be detected within the model? -Gonçal Costa
Note on B59: only windows? -Gonçal Costa